## Sheet1
№ | Статус | Раздел | Марка | Тип объекта | Наименование | Описание | Подпись | Номер | PLC переменная | Период архив | KKS | Доп.параметр | Маска упр. в срезах | Классификатор | Группа событий | КОНТРОЛЛЕР | Адрес | № ресурса или группа
1 | - | TEHOBJ | _ASU_MB_HR_2_REAL | REAL | MB_HR_2_REAL | 1630-PM-214A - R-101 Recycle Pumps_Phase A current |  | 0 | 1630-PM-214A_I_A | 0 |  |  | 1 | [ВСЕ] | [ВСЕ] | FCS1 | 40002 | 4
2 | - | TEHOBJ | _ASU_MB_HR_4_REAL | REAL | MB_HR_4_REAL | 1630-PM-605A - R-101 Recycle Pumps_Phase A current |  | 0 | 1630-PM-605A_I_A | 0 |  |  | 1 | [ВСЕ] | [ВСЕ] | FCS1 | 40004 | 4
3 | - | TEHOBJ | _ASU_MB_HR_6_REAL | REAL | MB_HR_6_REAL | 1130-PM-305A - HP Flare K.O.Drum Pump_Phase A current |  | 0 | 1130-PM-305A_I_A | 0 |  |  | 1 | [ВСЕ] | [ВСЕ] | FCS1 | 40006 | 4
4 | - | TEHOBJ | _ASU_MB_HR_8_REAL | REAL | MB_HR_8_REAL | 1130-PM-306A - HP Flare K.O.Drum Pump_Phase A current |  | 0 | 1130-PM-306A_I_A | 0 |  |  | 1 | [ВСЕ] | [ВСЕ] | FCS1 | 40008 | 4
5 | - | TEHOBJ | _ASU_MB_HR_10_REAL | REAL | MB_HR_10_REAL | 1162-PM-602 - HP Flare K.O.Drum Pump_Phase A current |  | 0 | 1162-PM-602_I_A | 0 |  |  | 1 | [ВСЕ] | [ВСЕ] | FCS1 | 40010 | 4
6 | - | TEHOBJ | _ASU_MB_HR_12_REAL | REAL | MB_HR_12_REAL | 1162-PM-603 - LP Flare K.O.Drum Pump_Phase A current |  | 0 | 1162-PM-603_I_A | 0 |  |  | 1 | [ВСЕ] | [ВСЕ] | FCS1 | 40012 | 4
7 | - | TEHOBJ | _ASU_MB_HR_14_REAL | REAL | MB_HR_14_REAL | 2202-NK-SG-102-A.03OC_8 - LP Flare K.O.Drum Pump_Phase A current |  | 0 | 2202-NK-SG-102-A.03OC_8_I_A | 0 |  |  | 1 | [ВСЕ] | [ВСЕ] | FCS1 | 40014 | 4
8 | - | TEHOBJ | _ASU_MB_HR_16_REAL | REAL | MB_HR_16_REAL | 1130-PM-311 - LP Flare K.O.Drum Pump_Phase A current |  | 0 | 1130-PM-311_I_A | 0 |  |  | 1 | [ВСЕ] | [ВСЕ] | FCS1 | 40016 | 4
9 | - | TEHOBJ | _ASU_MB_HR_18_REAL | REAL | MB_HR_18_REAL | 1612-PM-611A - Offgas Absorber Bottom Pump_Phase A current |  | 0 | 1612-PM-611A_I_A | 0 |  |  | 1 | [ВСЕ] | [ВСЕ] | FCS1 | 40018 | 4
10 | - | TEHOBJ | _ASU_MB_HR_20_REAL | REAL | MB_HR_20_REAL | 1612-PM-001A - Offgas Absorber Bottom Pump_Phase A current |  | 0 | 1612-PM-001A_I_A | 0 |  |  | 1 | [ВСЕ] | [ВСЕ] | FCS1 | 40020 | 4
11 | - | TEHOBJ | _ASU_MB_HR_22_REAL | REAL | MB_HR_22_REAL | 1612-P-611A.HE-JB - Offgas Absorber Bottom Pump_Phase A current |  | 0 | 1612-P-611A.HE-JB_I_A | 0 |  |  | 1 | [ВСЕ] | [ВСЕ] | FCS1 | 40022 | 4
12 | - | TEHOBJ | _ASU_MB_HR_24_REAL | REAL | MB_HR_24_REAL | 1624-PM-614 - Rich Oil Stripper Bottom Pump_Phase A current |  | 0 | 1624-PM-614_I_A | 0 |  |  | 1 | [ВСЕ] | [ВСЕ] | FCS1 | 40024 | 4
13 | - | TEHOBJ | _ASU_MB_HR_26_REAL | REAL | MB_HR_26_REAL | 2202-NK-SG-102-A.05OC_6 - Rich Oil Stripper Bottom Pump_Phase A current |  | 0 | 2202-NK-SG-102-A.05OC_6_I_A | 0 |  |  | 1 | [ВСЕ] | [ВСЕ] | FCS1 | 40026 | 4
14 | - | TEHOBJ | _ASU_MB_HR_28_REAL | REAL | MB_HR_28_REAL | 1130-PM-302A - SM Slop Drum water Pump_Phase A current |  | 0 | 1130-PM-302A_I_A | 0 |  |  | 1 | [ВСЕ] | [ВСЕ] | FCS1 | 40028 | 4
15 | - | TEHOBJ | _ASU_MB_HR_30_REAL | REAL | MB_HR_30_REAL | 1110-KM-101A-2 - SM Slop Drum water Pump_Phase A current |  | 0 | 1110-KM-101A-2_I_A | 0 |  |  | 1 | [ВСЕ] | [ВСЕ] | FCS1 | 40030 | 4
16 | - | TEHOBJ | _ASU_MB_HR_32_REAL | REAL | MB_HR_32_REAL | 1110-PM-131A - SM Slop Drum water Pump_Phase A current |  | 0 | 1110-PM-131A_I_A | 0 |  |  | 1 | [ВСЕ] | [ВСЕ] | FCS1 | 40032 | 4
17 | - | TEHOBJ | _ASU_MB_HR_34_REAL | REAL | MB_HR_34_REAL | 1110-PM-131B - SM Slop Drum HC Pump_Phase A current |  | 0 | 1110-PM-131B_I_A | 0 |  |  | 1 | [ВСЕ] | [ВСЕ] | FCS1 | 40034 | 4
18 | - | TEHOBJ | _ASU_MB_HR_36_REAL | REAL | MB_HR_36_REAL | 1110-KM-101A.EH02 - SM Slop Drum HC Pump_Phase A current |  | 0 | 1110-KM-101A.EH02_I_A | 0 |  |  | 1 | [ВСЕ] | [ВСЕ] | FCS1 | 40036 | 4
19 | - | TEHOBJ | _ASU_MB_HR_38_REAL | REAL | MB_HR_38_REAL | 1110-PM-133A - SM Slop Drum HC Pump_Phase A current |  | 0 | 1110-PM-133A_I_A | 0 |  |  | 1 | [ВСЕ] | [ВСЕ] | FCS1 | 40038 | 4
20 | - | TEHOBJ | _ASU_MB_HR_40_REAL | REAL | MB_HR_40_REAL | 1110-V-136.EH - SPARE_Phase A current |  | 0 | 1110-V-136.EH_I_A | 0 |  |  | 1 | [ВСЕ] | [ВСЕ] | FCS1 | 40040 | 4
21 | - | TEHOBJ | _ASU_MB_HR_42_REAL | REAL | MB_HR_42_REAL | 1130-KM-301A - SPARE_Phase A current |  | 0 | 1130-KM-301A_I_A | 0 |  |  | 1 | [ВСЕ] | [ВСЕ] | FCS1 | 40042 | 4
22 | - | TEHOBJ | _ASU_MB_HR_44_REAL | REAL | MB_HR_44_REAL | 2202-NK-SG-102-A.07OC_8 - SPARE_Phase A current |  | 0 | 2202-NK-SG-102-A.07OC_8_I_A | 0 |  |  | 1 | [ВСЕ] | [ВСЕ] | FCS1 | 40044 | 4
23 | - | TEHOBJ | _ASU_MB_HR_46_REAL | REAL | MB_HR_46_REAL | 1130-BLM-331A - Back-washed pump_Phase A current |  | 0 | 1130-BLM-331A_I_A | 0 |  |  | 1 | [ВСЕ] | [ВСЕ] | FCS1 | 40046 | 4
24 | - | TEHOBJ | _ASU_MB_HR_48_REAL | REAL | MB_HR_48_REAL | 1130-PM-331B - Back-washed pump_Phase A current |  | 0 | 1130-PM-331B_I_A | 0 |  |  | 1 | [ВСЕ] | [ВСЕ] | FCS1 | 40048 | 4
25 | - | TEHOBJ | _ASU_MB_HR_50_REAL | REAL | MB_HR_50_REAL | 1130-V-332A.EH - Back-washed pump_Phase A current |  | 0 | 1130-V-332A.EH_I_A | 0 |  |  | 1 | [ВСЕ] | [ВСЕ] | FCS1 | 40050 | 4
26 | - | TEHOBJ | _ASU_MB_HR_52_REAL | REAL | MB_HR_52_REAL | 1130-PM-331A - Desuperheater Water Pump_Phase A current |  | 0 | 1130-PM-331A_I_A | 0 |  |  | 1 | [ВСЕ] | [ВСЕ] | FCS1 | 40052 | 4
27 | - | TEHOBJ | _ASU_MB_HR_54_REAL | REAL | MB_HR_54_REAL | 2701-PK-1501A-M - Desuperheater Water Pump_Phase A current |  | 0 | 2701-PK-1501A-M_I_A | 0 |  |  | 1 | [ВСЕ] | [ВСЕ] | FCS1 | 40054 | 4
28 | - | TEHOBJ | _ASU_MB_HR_56_REAL | REAL | MB_HR_56_REAL | 2701-PM-1215 - oil pump motor_Phase A current |  | 0 | 2701-PM-1215_I_A | 0 |  |  | 1 | [ВСЕ] | [ВСЕ] | FCS1 | 40056 | 4
29 | - | TEHOBJ | _ASU_MB_HR_58_REAL | REAL | MB_HR_58_REAL | 2701-PM-1701A - oil pump motor_Phase A current |  | 0 | 2701-PM-1701A_I_A | 0 |  |  | 1 | [ВСЕ] | [ВСЕ] | FCS1 | 40058 | 4
30 | - | TEHOBJ | _ASU_MB_HR_60_REAL | REAL | MB_HR_60_REAL | 2701-AGM-1701 - oil pump motor_Phase A current |  | 0 | 2701-AGM-1701_I_A | 0 |  |  | 1 | [ВСЕ] | [ВСЕ] | FCS1 | 40060 | 4
31 | - | TEHOBJ | _ASU_MB_HR_62_REAL | REAL | MB_HR_62_REAL | 2701-PM-1206A - Oil heater junction box_Phase A current |  | 0 | 2701-PM-1206A_I_A | 0 |  |  | 1 | [ВСЕ] | [ВСЕ] | FCS1 | 40062 | 4
32 | - | TEHOBJ | _ASU_MB_HR_64_REAL | REAL | MB_HR_64_REAL | 2202-NK-SG-102-A.11OC_8 - Oil heater junction box_Phase A current |  | 0 | 2202-NK-SG-102-A.11OC_8_I_A | 0 |  |  | 1 | [ВСЕ] | [ВСЕ] | FCS1 | 40064 | 4
33 | - | TEHOBJ | _ASU_MB_HR_66_REAL | REAL | MB_HR_66_REAL | 1130-PM-301A - Oil heater junction box_Phase A current |  | 0 | 1130-PM-301A_I_A | 0 |  |  | 1 | [ВСЕ] | [ВСЕ] | FCS1 | 40066 | 4
34 | - | TEHOBJ | _ASU_MB_HR_68_REAL | REAL | MB_HR_68_REAL | 1130-PM-303A - Wasteoil Sump Pump_Phase A current |  | 0 | 1130-PM-303A_I_A | 0 |  |  | 1 | [ВСЕ] | [ВСЕ] | FCS1 | 40068 | 4
35 | - | TEHOBJ | _ASU_MB_HR_70_REAL | REAL | MB_HR_70_REAL | 1612-PM-606A - Wasteoil Sump Pump_Phase A current |  | 0 | 1612-PM-606A_I_A | 0 |  |  | 1 | [ВСЕ] | [ВСЕ] | FCS1 | 40070 | 4
36 | - | TEHOBJ | _ASU_MB_HR_72_REAL | REAL | MB_HR_72_REAL | 2701-PM-1202A - Wasteoil Sump Pump_Phase A current |  | 0 | 2701-PM-1202A_I_A | 0 |  |  | 1 | [ВСЕ] | [ВСЕ] | FCS1 | 40072 | 4
37 | - | TEHOBJ | _ASU_MB_HR_74_REAL | REAL | MB_HR_74_REAL | 2701-PM-1201A - SPARE_Phase A current |  | 0 | 2701-PM-1201A_I_A | 0 |  |  | 1 | [ВСЕ] | [ВСЕ] | FCS1 | 40074 | 4
38 | - | TEHOBJ | _ASU_MB_HR_76_REAL | REAL | MB_HR_76_REAL | 2701-PM-1204A - SPARE_Phase A current |  | 0 | 2701-PM-1204A_I_A | 0 |  |  | 1 | [ВСЕ] | [ВСЕ] | FCS1 | 40076 | 4
39 | - | TEHOBJ | _ASU_MB_HR_78_REAL | REAL | MB_HR_78_REAL | 2701-PM-1203 - Process Condensate Pump_Phase A current |  | 0 | 2701-PM-1203_I_A | 0 |  |  | 1 | [ВСЕ] | [ВСЕ] | FCS1 | 40078 | 4
40 | - | TEHOBJ | _ASU_MB_HR_80_REAL | REAL | MB_HR_80_REAL | 2701-PM-1207A - Process Condensate Pump_Phase A current |  | 0 | 2701-PM-1207A_I_A | 0 |  |  | 1 | [ВСЕ] | [ВСЕ] | FCS1 | 40080 | 4
41 | - | TEHOBJ | _ASU_MB_HR_82_REAL | REAL | MB_HR_82_REAL | 2701-PM-1205B - Process Condensate Pump_Phase A current |  | 0 | 2701-PM-1205B_I_A | 0 |  |  | 1 | [ВСЕ] | [ВСЕ] | FCS1 | 40082 | 4
42 | - | TEHOBJ | _ASU_MB_HR_84_REAL | REAL | MB_HR_84_REAL | 2701-PK-1201A-M - Oil pump motor 1_Operating Frequency |  | 0 | 2701-PK-1201A-M_OP_F | 0 |  |  | 1 | [ВСЕ] | [ВСЕ] | FCS1 | 40084 | 4
43 | - | TEHOBJ | _ASU_MB_HR_86_REAL | REAL | MB_HR_86_REAL | 2701-PK-1201A-M - Oil pump motor 1_Output Current |  | 0 | 2701-PK-1201A-M_OUT_CUR | 0 |  |  | 1 | [ВСЕ] | [ВСЕ] | FCS1 | 40086 | 4
44 | - | TEHOBJ | _ASU_MB_HR_88_REAL | REAL | MB_HR_88_REAL | 1115-PM-101B - Oil pump motor 1_Phase A current |  | 0 | 1115-PM-101B_I_A | 0 |  |  | 1 | [ВСЕ] | [ВСЕ] | FCS1 | 40088 | 4
45 | - | TEHOBJ | _ASU_MB_HR_90_REAL | REAL | MB_HR_90_REAL | 1630-PM-214B - Oil pump motor 1_Phase A current |  | 0 | 1630-PM-214B_I_A | 0 |  |  | 1 | [ВСЕ] | [ВСЕ] | FCS1 | 40090 | 4
46 | - | TEHOBJ | _ASU_MB_HR_92_REAL | REAL | MB_HR_92_REAL | 1630-PM-605B - Oil pump motor 2_Phase A current |  | 0 | 1630-PM-605B_I_A | 0 |  |  | 1 | [ВСЕ] | [ВСЕ] | FCS1 | 40092 | 4
47 | - | TEHOBJ | _ASU_MB_HR_94_REAL | REAL | MB_HR_94_REAL | 1130-PM-305B - Oil pump motor 2_Phase A current |  | 0 | 1130-PM-305B_I_A | 0 |  |  | 1 | [ВСЕ] | [ВСЕ] | FCS1 | 40094 | 4
48 | - | TEHOBJ | _ASU_MB_HR_96_REAL | REAL | MB_HR_96_REAL | 1130-PM-306B - Oil pump motor 2_Phase A current |  | 0 | 1130-PM-306B_I_A | 0 |  |  | 1 | [ВСЕ] | [ВСЕ] | FCS1 | 40096 | 4
49 | - | TEHOBJ | _ASU_MB_HR_98_REAL | REAL | MB_HR_98_REAL | 1130-BLM-331B - Electric heater for crankcase_Phase A current |  | 0 | 1130-BLM-331B_I_A | 0 |  |  | 1 | [ВСЕ] | [ВСЕ] | FCS1 | 40098 | 4
50 | - | TEHOBJ | _ASU_MB_HR_100_REAL | REAL | MB_HR_100_REAL | 1130-PM-302B - Electric heater for crankcase_Phase A current |  | 0 | 1130-PM-302B_I_A | 0 |  |  | 1 | [ВСЕ] | [ВСЕ] | FCS1 | 40100 | 4
51 | - | TEHOBJ | _ASU_MB_HR_102_REAL | REAL | MB_HR_102_REAL | 1612-PM-611B - Electric heater for crankcase_Phase A current |  | 0 | 1612-PM-611B_I_A | 0 |  |  | 1 | [ВСЕ] | [ВСЕ] | FCS1 | 40102 | 4
52 | - | TEHOBJ | _ASU_MB_HR_104_REAL | REAL | MB_HR_104_REAL | 1612-PM-001B - Water pump motor 1_Phase A current |  | 0 | 1612-PM-001B_I_A | 0 |  |  | 1 | [ВСЕ] | [ВСЕ] | FCS1 | 40104 | 4
53 | - | TEHOBJ | _ASU_MB_HR_106_REAL | REAL | MB_HR_106_REAL | 1612-P-611B.HE-JB - Water pump motor 1_Phase A current |  | 0 | 1612-P-611B.HE-JB_I_A | 0 |  |  | 1 | [ВСЕ] | [ВСЕ] | FCS1 | 40106 | 4
54 | - | TEHOBJ | _ASU_MB_HR_108_REAL | REAL | MB_HR_108_REAL | 1110-KM-101B-2 - Electric heater for water tank_Phase A current |  | 0 | 1110-KM-101B-2_I_A | 0 |  |  | 1 | [ВСЕ] | [ВСЕ] | FCS1 | 40108 | 4
55 | - | TEHOBJ | _ASU_MB_HR_110_REAL | REAL | MB_HR_110_REAL | 1110-PM-132A - Electric heater for water tank_Phase A current |  | 0 | 1110-PM-132A_I_A | 0 |  |  | 1 | [ВСЕ] | [ВСЕ] | FCS1 | 40110 | 4
56 | - | TEHOBJ | _ASU_MB_HR_112_REAL | REAL | MB_HR_112_REAL | 1110-PM-132B - Electric heater for water tank_Phase A current |  | 0 | 1110-PM-132B_I_A | 0 |  |  | 1 | [ВСЕ] | [ВСЕ] | FCS1 | 40112 | 4
57 | - | TEHOBJ | _ASU_MB_HR_114_REAL | REAL | MB_HR_114_REAL | 1110-KM-101B.EH02 - Barring motor_Phase A current |  | 0 | 1110-KM-101B.EH02_I_A | 0 |  |  | 1 | [ВСЕ] | [ВСЕ] | FCS1 | 40114 | 4
58 | - | TEHOBJ | _ASU_MB_HR_116_REAL | REAL | MB_HR_116_REAL | 2202-NK-SG-102-B.08OC_8 - Barring motor_Phase A current |  | 0 | 2202-NK-SG-102-B.08OC_8_I_A | 0 |  |  | 1 | [ВСЕ] | [ВСЕ] | FCS1 | 40116 | 4
59 | - | TEHOBJ | _ASU_MB_HR_118_REAL | REAL | MB_HR_118_REAL | 1110-PM-133B - Barring motor_Phase A current |  | 0 | 1110-PM-133B_I_A | 0 |  |  | 1 | [ВСЕ] | [ВСЕ] | FCS1 | 40118 | 4
60 | - | TEHOBJ | _ASU_MB_HR_120_REAL | REAL | MB_HR_120_REAL | 1130-KM-301B - SPARE_Phase A current |  | 0 | 1130-KM-301B_I_A | 0 |  |  | 1 | [ВСЕ] | [ВСЕ] | FCS1 | 40120 | 4
61 | - | TEHOBJ | _ASU_MB_HR_122_REAL | REAL | MB_HR_122_REAL | 1130-PM-332A - SPARE_Phase A current |  | 0 | 1130-PM-332A_I_A | 0 |  |  | 1 | [ВСЕ] | [ВСЕ] | FCS1 | 40122 | 4
62 | - | TEHOBJ | _ASU_MB_HR_124_REAL | REAL | MB_HR_124_REAL | 1130-PM-332B - SPARE_Phase A current |  | 0 | 1130-PM-332B_I_A | 0 |  |  | 1 | [ВСЕ] | [ВСЕ] | FCS1 | 40124 | 4
63 | - | TEHOBJ | _ASU_MB_HR_126_REAL | REAL | MB_HR_126_REAL | 1130-V-332B.EH - Oil station fans_Phase A current |  | 0 | 1130-V-332B.EH_I_A | 0 |  |  | 1 | [ВСЕ] | [ВСЕ] | FCS1 | 40126 | 4
64 | - | TEHOBJ | _ASU_MB_HR_128_REAL | REAL | MB_HR_128_REAL | 2701-PK-1501B-M - Oil station fans_Phase A current |  | 0 | 2701-PK-1501B-M_I_A | 0 |  |  | 1 | [ВСЕ] | [ВСЕ] | FCS1 | 40128 | 4
65 | - | TEHOBJ | _ASU_MB_HR_130_REAL | REAL | MB_HR_130_REAL | 2701-PM-1216 - Oil station fans_Phase A current |  | 0 | 2701-PM-1216_I_A | 0 |  |  | 1 | [ВСЕ] | [ВСЕ] | FCS1 | 40130 | 4
66 | - | TEHOBJ | _ASU_MB_HR_132_REAL | REAL | MB_HR_132_REAL | 2202-NK-SG-102-B.12OC_3 - Auxiliary oil pump motor_Phase A current |  | 0 | 2202-NK-SG-102-B.12OC_3_I_A | 0 |  |  | 1 | [ВСЕ] | [ВСЕ] | FCS1 | 40132 | 4
67 | - | TEHOBJ | _ASU_MB_HR_134_REAL | REAL | MB_HR_134_REAL | 2701-PM-1701B - Auxiliary oil pump motor_Phase A current |  | 0 | 2701-PM-1701B_I_A | 0 |  |  | 1 | [ВСЕ] | [ВСЕ] | FCS1 | 40134 | 4
68 | - | TEHOBJ | _ASU_MB_HR_136_REAL | REAL | MB_HR_136_REAL | 2701-PM-1206B - Lube oil tank heater_Phase A current |  | 0 | 2701-PM-1206B_I_A | 0 |  |  | 1 | [ВСЕ] | [ВСЕ] | FCS1 | 40136 | 4
69 | - | TEHOBJ | _ASU_MB_HR_138_REAL | REAL | MB_HR_138_REAL | 2202-NK-SG-102-B.12OC_6 - Lube oil tank heater_Phase A current |  | 0 | 2202-NK-SG-102-B.12OC_6_I_A | 0 |  |  | 1 | [ВСЕ] | [ВСЕ] | FCS1 | 40138 | 4
70 | - | TEHOBJ | _ASU_MB_HR_140_REAL | REAL | MB_HR_140_REAL | 1130-PM-301B - Lube oil tank heater_Phase A current |  | 0 | 1130-PM-301B_I_A | 0 |  |  | 1 | [ВСЕ] | [ВСЕ] | FCS1 | 40140 | 4
71 | - | TEHOBJ | _ASU_MB_HR_142_REAL | REAL | MB_HR_142_REAL | 1130-PM-303B - Main oil pump motor_Phase A current |  | 0 | 1130-PM-303B_I_A | 0 |  |  | 1 | [ВСЕ] | [ВСЕ] | FCS1 | 40142 | 4
72 | - | TEHOBJ | _ASU_MB_HR_144_REAL | REAL | MB_HR_144_REAL | 1612-PM-606B - Main oil pump motor_Phase A current |  | 0 | 1612-PM-606B_I_A | 0 |  |  | 1 | [ВСЕ] | [ВСЕ] | FCS1 | 40144 | 4
73 | - | TEHOBJ | _ASU_MB_HR_146_REAL | REAL | MB_HR_146_REAL | 2701-PM-1202B - Main oil pump motor_Phase A current |  | 0 | 2701-PM-1202B_I_A | 0 |  |  | 1 | [ВСЕ] | [ВСЕ] | FCS1 | 40146 | 4
74 | - | TEHOBJ | _ASU_MB_HR_148_REAL | REAL | MB_HR_148_REAL | 2701-PM-1201B - ITF Waste Gas FanAcoustic Enclosure Fan_Phase A current |  | 0 | 2701-PM-1201B_I_A | 0 |  |  | 1 | [ВСЕ] | [ВСЕ] | FCS1 | 40148 | 4
75 | - | TEHOBJ | _ASU_MB_HR_150_REAL | REAL | MB_HR_150_REAL | 2701-PM-1205S - ITF Waste Gas FanAcoustic Enclosure Fan_Phase A current |  | 0 | 2701-PM-1205S_I_A | 0 |  |  | 1 | [ВСЕ] | [ВСЕ] | FCS1 | 40150 | 4
76 | - | TEHOBJ | _ASU_MB_HR_152_REAL | REAL | MB_HR_152_REAL | 2701-PM-1204B - ITF Waste Gas FanAcoustic Enclosure Fan_Phase A current |  | 0 | 2701-PM-1204B_I_A | 0 |  |  | 1 | [ВСЕ] | [ВСЕ] | FCS1 | 40152 | 4
77 | - | TEHOBJ | _ASU_MB_HR_154_REAL | REAL | MB_HR_154_REAL | 2701-PM-1207B - Slop Drum HC Pump_Phase A current |  | 0 | 2701-PM-1207B_I_A | 0 |  |  | 1 | [ВСЕ] | [ВСЕ] | FCS1 | 40154 | 4
78 | - | TEHOBJ | _ASU_MB_HR_156_REAL | REAL | MB_HR_156_REAL | 2701-PM-1205A - Slop Drum HC Pump_Phase A current |  | 0 | 2701-PM-1205A_I_A | 0 |  |  | 1 | [ВСЕ] | [ВСЕ] | FCS1 | 40156 | 4
79 | - | TEHOBJ | _ASU_MB_HR_158_REAL | REAL | MB_HR_158_REAL | 2701-PK-1201B-M - TBC Solution StorageDrum 2701-V-1701Agitator_Operating Frequency |  | 0 | 2701-PK-1201B-M_OP_F | 0 |  |  | 1 | [ВСЕ] | [ВСЕ] | FCS1 | 40158 | 4